## S_Radio_W2100_2CC_3Sect
Site Specific
[6 empty] | ManagedElement(1) NodeBFunction(1) userLabel | ManagedElement(1) NodeBFunction(1) NodeBLocalCellGroup(1) NodeBLocalCell(1) localCellId | ManagedElement(1) NodeBFunction(1) NodeBLocalCellGroup(1) NodeBLocalCell(1) NodeBSectorCarrier(1) latitude | ManagedElement(1) NodeBFunction(1) NodeBLocalCellGroup(1) NodeBLocalCell(1) NodeBSectorCarrier(1) longitude | ManagedElement(1) NodeBFunction(1) NodeBLocalCellGroup(1) NodeBLocalCell(1) NodeBSectorCarrier(1) sectorEquipmentFunctionRef | ManagedElement(1) NodeBFunction(1) NodeBLocalCellGroup(1) NodeBLocalCell(2) localCellId | ManagedElement(1) NodeBFunction(1) NodeBLocalCellGroup(1) NodeBLocalCell(2) NodeBSectorCarrier(1) latitude | ManagedElement(1) NodeBFunction(1) NodeBLocalCellGroup(1) NodeBLocalCell(2) NodeBSectorCarrier(1) longitude | ManagedElement(1) NodeBFunction(1) NodeBLocalCellGroup(1) NodeBLocalCell(2) NodeBSectorCarrier(1) sectorEquipmentFunctionRef | ManagedElement(1) NodeBFunction(1) NodeBLocalCellGroup(1) NodeBLocalCell(3) localCellId | ManagedElement(1) NodeBFunction(1) NodeBLocalCellGroup(1) NodeBLocalCell(3) NodeBSectorCarrier(1) latitude | ManagedElement(1) NodeBFunction(1) NodeBLocalCellGroup(1) NodeBLocalCell(3) NodeBSectorCarrier(1) longitude | ManagedElement(1) NodeBFunction(1) NodeBLocalCellGroup(1) NodeBLocalCell(3) NodeBSectorCarrier(1) sectorEquipmentFunctionRef | ManagedElement(1) NodeBFunction(1) NodeBLocalCellGroup(1) NodeBLocalCell(4) localCellId | ManagedElement(1) NodeBFunction(1) NodeBLocalCellGroup(1) NodeBLocalCell(4) NodeBSectorCarrier(1) latitude | ManagedElement(1) NodeBFunction(1) NodeBLocalCellGroup(1) NodeBLocalCell(4) NodeBSectorCarrier(1) longitude | ManagedElement(1) NodeBFunction(1) NodeBLocalCellGroup(1) NodeBLocalCell(4) NodeBSectorCarrier(1) sectorEquipmentFunctionRef | ManagedElement(1) NodeBFunction(1) NodeBLocalCellGroup(1) NodeBLocalCell(5) localCellId | ManagedElement(1) NodeBFunction(1) NodeBLocalCellGroup(1) NodeBLocalCell(5) NodeBSectorCarrier(1) latitude | ManagedElement(1) NodeBFunction(1) NodeBLocalCellGroup(1) NodeBLocalCell(5) NodeBSectorCarrier(1) longitude | ManagedElement(1) NodeBFunction(1) NodeBLocalCellGroup(1) NodeBLocalCell(5) NodeBSectorCarrier(1) sectorEquipmentFunctionRef | ManagedElement(1) NodeBFunction(1) NodeBLocalCellGroup(1) NodeBLocalCell(6) localCellId | ManagedElement(1) NodeBFunction(1) NodeBLocalCellGroup(1) NodeBLocalCell(6) NodeBSectorCarrier(1) latitude | ManagedElement(1) NodeBFunction(1) NodeBLocalCellGroup(1) NodeBLocalCell(6) NodeBSectorCarrier(1) longitude | ManagedElement(1) NodeBFunction(1) NodeBLocalCellGroup(1) NodeBLocalCell(6) NodeBSectorCarrier(1) sectorEquipmentFunctionRef
|  |  | NODE_CONNECTION | NODE_CONNECTION | 17Q4\Radio_W2100_2CC_3Sect (17.Q4)
Name | Node Type | Sw Release | Parent Rnc | Parent Bsc | #Template | userLabel | localCellId | latitude | longitude | sectorEquipmentFunctionRef | localCellId | latitude | longitude | sectorEquipmentFunctionRef | localCellId | latitude | longitude | sectorEquipmentFunctionRef | localCellId | latitude | longitude | sectorEquipmentFunctionRef | localCellId | latitude | longitude | sectorEquipmentFunctionRef | localCellId | latitude | longitude | sectorEquipmentFunctionRef

## S_RBS_Summary
Site Specific
[6 empty] | AutoIntegrationRbsSummaryFile(1) ConfigurationFiles(1) siteBasicFilePath | AutoIntegrationRbsSummaryFile(1) ConfigurationFiles(1) siteEquipmentFilePath | AutoIntegrationRbsSummaryFile(1) ConfigurationFiles(1) upgradePackageFilePath
|  |  | NODE_CONNECTION | NODE_CONNECTION | 17Q4\RBS_Summary (17.Q4)
Name | Node Type | Sw Release | Parent Rnc | Parent Bsc | #Template | siteBasicFilePath | siteEquipmentFilePath | upgradePackageFilePath

## S_SE_6RRU_2TX_CASC_3RRU
Site Specific
[6 empty] | ManagedElement(1) Equipment(1) AntennaUnitGroup(1) AntennaUnit(1) antennaUnitId | ManagedElement(1) Equipment(1) AntennaUnitGroup(1) RfBranch(1) auPortRef | ManagedElement(1) Equipment(1) AntennaUnitGroup(1) RfBranch(1) rfBranchId | ManagedElement(1) Equipment(1) AntennaUnitGroup(1) RfBranch(1) rfPortRef | ManagedElement(1) Equipment(1) AntennaUnitGroup(1) RfBranch(2) auPortRef | ManagedElement(1) Equipment(1) AntennaUnitGroup(1) RfBranch(2) rfBranchId | ManagedElement(1) Equipment(1) AntennaUnitGroup(1) RfBranch(2) rfPortRef | ManagedElement(1) Equipment(1) AntennaUnitGroup(1) RfBranch(3) auPortRef | ManagedElement(1) Equipment(1) AntennaUnitGroup(1) RfBranch(3) rfBranchId | ManagedElement(1) Equipment(1) AntennaUnitGroup(1) RfBranch(3) rfPortRef | ManagedElement(1) Equipment(1) AntennaUnitGroup(1) RfBranch(4) auPortRef | ManagedElement(1) Equipment(1) AntennaUnitGroup(1) RfBranch(4) rfBranchId | ManagedElement(1) Equipment(1) AntennaUnitGroup(1) RfBranch(4) rfPortRef | ManagedElement(1) Equipment(1) AntennaUnitGroup(2) AntennaUnit(1) antennaUnitId | ManagedElement(1) Equipment(1) AntennaUnitGroup(2) RfBranch(1) auPortRef | ManagedElement(1) Equipment(1) AntennaUnitGroup(2) RfBranch(1) rfBranchId | ManagedElement(1) Equipment(1) AntennaUnitGroup(2) RfBranch(1) rfPortRef | ManagedElement(1) Equipment(1) AntennaUnitGroup(2) RfBranch(2) auPortRef | ManagedElement(1) Equipment(1) AntennaUnitGroup(2) RfBranch(2) rfBranchId | ManagedElement(1) Equipment(1) AntennaUnitGroup(2) RfBranch(2) rfPortRef | ManagedElement(1) Equipment(1) AntennaUnitGroup(2) RfBranch(3) auPortRef | ManagedElement(1) Equipment(1) AntennaUnitGroup(2) RfBranch(3) rfBranchId | ManagedElement(1) Equipment(1) AntennaUnitGroup(2) RfBranch(3) rfPortRef | ManagedElement(1) Equipment(1) AntennaUnitGroup(2) RfBranch(4) auPortRef | ManagedElement(1) Equipment(1) AntennaUnitGroup(2) RfBranch(4) rfBranchId | ManagedElement(1) Equipment(1) AntennaUnitGroup(2) RfBranch(4) rfPortRef | ManagedElement(1) Equipment(1) AntennaUnitGroup(3) AntennaUnit(1) antennaUnitId | ManagedElement(1) Equipment(1) AntennaUnitGroup(3) RfBranch(1) auPortRef | ManagedElement(1) Equipment(1) AntennaUnitGroup(3) RfBranch(1) rfBranchId | ManagedElement(1) Equipment(1) AntennaUnitGroup(3) RfBranch(1) rfPortRef | ManagedElement(1) Equipment(1) AntennaUnitGroup(3) RfBranch(2) auPortRef | ManagedElement(1) Equipment(1) AntennaUnitGroup(3) RfBranch(2) rfBranchId | ManagedElement(1) Equipment(1) AntennaUnitGroup(3) RfBranch(2) rfPortRef | ManagedElement(1) Equipment(1) AntennaUnitGroup(3) RfBranch(3) auPortRef | ManagedElement(1) Equipment(1) AntennaUnitGroup(3) RfBranch(3) rfBranchId | ManagedElement(1) Equipment(1) AntennaUnitGroup(3) RfBranch(3) rfPortRef | ManagedElement(1) Equipment(1) AntennaUnitGroup(3) RfBranch(4) auPortRef | ManagedElement(1) Equipment(1) AntennaUnitGroup(3) RfBranch(4) rfBranchId | ManagedElement(1) Equipment(1) AntennaUnitGroup(3) RfBranch(4) rfPortRef | ManagedElement(1) NodeSupport(1) SectorEquipmentFunction(1) rfBranchRef | ManagedElement(1) NodeSupport(1) SectorEquipmentFunction(1) sectorEquipmentFunctionId | ManagedElement(1) NodeSupport(1) SectorEquipmentFunction(2) rfBranchRef | ManagedElement(1) NodeSupport(1) SectorEquipmentFunction(2) sectorEquipmentFunctionId | ManagedElement(1) NodeSupport(1) SectorEquipmentFunction(3) rfBranchRef | ManagedElement(1) NodeSupport(1) SectorEquipmentFunction(3) sectorEquipmentFunctionId
|  |  | NODE_CONNECTION | NODE_CONNECTION | 17Q4\SE_6RRU_2TX_CASC_3RRU (17.Q4)
Name | Node Type | Sw Release | Parent Rnc | Parent Bsc | #Template | antennaUnitId | auPortRef | rfBranchId | rfPortRef | auPortRef | rfBranchId | rfPortRef | auPortRef | rfBranchId | rfPortRef | auPortRef | rfBranchId | rfPortRef | antennaUnitId | auPortRef | rfBranchId | rfPortRef | auPortRef | rfBranchId | rfPortRef | auPortRef | rfBranchId | rfPortRef | auPortRef | rfBranchId | rfPortRef | antennaUnitId | auPortRef | rfBranchId | rfPortRef | auPortRef | rfBranchId | rfPortRef | auPortRef | rfBranchId | rfPortRef | auPortRef | rfBranchId | rfPortRef | rfBranchRef | sectorEquipmentFunctionId | rfBranchRef | sectorEquipmentFunctionId | rfBranchRef | sectorEquipmentFunctionId
[6 empty] | 3 | Equipment=1,AntennaUnitGroup=1,AntennaUnit=3,AntennaSubunit=1,AuPort=1 | 3A | Equipment=1,FieldReplaceableUnit=RRU-1,RfPort=A | Equipment=1,AntennaUnitGroup=1,AntennaUnit=3,AntennaSubunit=1,AuPort=2 | 3B | Equipment=1,FieldReplaceableUnit=RRU-1,RfPort=B | Equipment=1,AntennaUnitGroup=1,AntennaUnit=3,AntennaSubunit=2,AuPort=1 | 3C_NOTX | Equipment=1,FieldReplaceableUnit=RRU-2,RfPort=A | Equipment=1,AntennaUnitGroup=1,AntennaUnit=3,AntennaSubunit=2,AuPort=2 | 3D_NOTX | Equipment=1,FieldReplaceableUnit=RRU-2,RfPort=B | 3 | Equipment=1,AntennaUnitGroup=2,AntennaUnit=3,AntennaSubunit=1,AuPort=1 | 3A | Equipment=1,FieldReplaceableUnit=RRU-3,RfPort=A | Equipment=1,AntennaUnitGroup=2,AntennaUnit=3,AntennaSubunit=1,AuPort=2 | 3B | Equipment=1,FieldReplaceableUnit=RRU-3,RfPort=B | Equipment=1,AntennaUnitGroup=2,AntennaUnit=3,AntennaSubunit=2,AuPort=1 | 3C_NOTX | Equipment=1,FieldReplaceableUnit=RRU-4,RfPort=A | Equipment=1,AntennaUnitGroup=2,AntennaUnit=3,AntennaSubunit=2,AuPort=2 | 3D_NOTX | Equipment=1,FieldReplaceableUnit=RRU-4,RfPort=B | 3 | Equipment=1,AntennaUnitGroup=3,AntennaUnit=3,AntennaSubunit=1,AuPort=1 | 3A | Equipment=1,FieldReplaceableUnit=RRU-5,RfPort=A | Equipment=1,AntennaUnitGroup=3,AntennaUnit=3,AntennaSubunit=1,AuPort=2 | 3B | Equipment=1,FieldReplaceableUnit=RRU-5,RfPort=B | Equipment=1,AntennaUnitGroup=3,AntennaUnit=3,AntennaSubunit=2,AuPort=1 | 3C_NOTX | Equipment=1,FieldReplaceableUnit=RRU-6,RfPort=A | Equipment=1,AntennaUnitGroup=3,AntennaUnit=3,AntennaSubunit=2,AuPort=2 | 3D_NOTX | Equipment=1,FieldReplaceableUnit=RRU-6,RfPort=B | Equipment=1,AntennaUnitGroup=1,RfBranch=3A;Equipment=1,AntennaUnitGroup=1,RfBranch=3B;Equipment=1,AntennaUnitGroup=1,RfBranch=3C_NOTX;Equipment=1,AntennaUnitGroup=1,RfBranch=3D_NOTX | 7 | Equipment=1,AntennaUnitGroup=2,RfBranch=3A;Equipment=1,AntennaUnitGroup=2,RfBranch=3B;Equipment=1,AntennaUnitGroup=2,RfBranch=3C_NOTX;Equipment=1,AntennaUnitGroup=2,RfBranch=3D_NOTX | 8 | Equipment=1,AntennaUnitGroup=3,RfBranch=3A;Equipment=1,AntennaUnitGroup=3,RfBranch=3B;Equipment=1,AntennaUnitGroup=3,RfBranch=3C_NOTX;Equipment=1,AntennaUnitGroup=3,RfBranch=3D_NOTX | 9

## S_SiteBasic_W
Site Specific
[6 empty] | ManagedElement(1) dnPrefix | ManagedElement(1) networkManagedElementId | ManagedElement(1) siteLocation | ManagedElement(1) userLabel | ManagedElement(1) Equipment(1) FieldReplaceableUnit(1) TnPort(1) tnPortId | ManagedElement(1) SystemFunctions(1) Lm(1) fingerprint | ManagedElement(1) Transport(1) EthernetPort(1) encapsulation | ManagedElement(1) Transport(1) EthernetPort(1) ethernetPortId | ManagedElement(1) Transport(1) EthernetPort(1) userLabel | ManagedElement(1) Transport(1) Router(1) InterfaceIPv4(1) encapsulation | ManagedElement(1) Transport(1) Router(1) InterfaceIPv4(1) userLabel | ManagedElement(1) Transport(1) Router(1) InterfaceIPv4(1) AddressIPv4(1) address | ManagedElement(1) Transport(1) Router(1) RouteTableIPv4Static(1) Dst(1) NextHop(1) address | ManagedElement(1) Transport(1) Router(2) InterfaceIPv4(1) encapsulation | ManagedElement(1) Transport(1) Router(2) InterfaceIPv4(1) userLabel | ManagedElement(1) Transport(1) Router(2) InterfaceIPv4(1) AddressIPv4(1) address | ManagedElement(1) Transport(1) Router(2) RouteTableIPv4Static(1) Dst(1) NextHop(1) address | ManagedElement(1) Transport(1) VlanPort(1) encapsulation | ManagedElement(1) Transport(1) VlanPort(1) userLabel | ManagedElement(1) Transport(1) VlanPort(1) vlanId | ManagedElement(1) Transport(1) VlanPort(1) vlanPortId | ManagedElement(1) Transport(1) VlanPort(2) encapsulation | ManagedElement(1) Transport(1) VlanPort(2) userLabel | ManagedElement(1) Transport(1) VlanPort(2) vlanId | ManagedElement(1) Transport(1) VlanPort(2) vlanPortId
|  |  | NODE_CONNECTION | NODE_CONNECTION | 17Q4\SiteBasic_W (17.Q4)
Name | Node Type | Sw Release | Parent Rnc | Parent Bsc | #Template | dnPrefix | networkManagedElementId | siteLocation | userLabel | tnPortId | fingerprint | encapsulation | ethernetPortId | userLabel | encapsulation | userLabel | address | address | encapsulation | userLabel | address | address | encapsulation | userLabel | vlanId | vlanPortId | encapsulation | userLabel | vlanId | vlanPortId

## S_Transport_W
Site Specific
[6 empty] | ManagedElement(1) NodeBFunction(1) userLabel | ManagedElement(1) NodeBFunction(1) Iub(1) iubId | ManagedElement(1) NodeBFunction(1) Iub(1) rbsId | ManagedElement(1) Transport(1) Ntp(1) NtpFrequencySync(1) syncServerNtpIpAddress | ManagedElement(1) Transport(1) Ntp(1) NtpFrequencySync(2) syncServerNtpIpAddress
|  |  | NODE_CONNECTION | NODE_CONNECTION | 17Q4\Transport_W (17.Q4)
Name | Node Type | Sw Release | Parent Rnc | Parent Bsc | #Template | userLabel | iubId | rbsId | syncServerNtpIpAddress | syncServerNtpIpAddress

## S_ZTI
Site Specific
[6 empty] | nodeInfo(1) ipAddress | nodeInfo(1) nodeIdentifier | nodeInfo(1) ossPrefix | nodeInfo(1) autoIntegration(1) upgradePackageName | RbsSiteInstallationFile(1) InstallationData(1) logicalName | RbsSiteInstallationFile(1) InstallationData(1) tnPort | RbsSiteInstallationFile(1) InstallationData(1) vlanId | RbsSiteInstallationFile(1) InstallationData(1) OamIpConfigurationData(1) defaultRouter0 | RbsSiteInstallationFile(1) InstallationData(1) OamIpConfigurationData(1) ipAddress | RbsSiteInstallationFile(1) InstallationData(1) OamIpConfigurationData(1) subnetMask
|  |  | NODE_CONNECTION | NODE_CONNECTION | 17Q4\ZTI (18.Q2)
Name | Node Type | Sw Release | Parent Rnc | Parent Bsc | #Template | ipAddress | nodeIdentifier | ossPrefix | upgradePackageName | logicalName | tnPort | vlanId | defaultRouter0 | ipAddress | subnetMask