## S_LTE_4_CELL
Site Specific
[6 empty] | ManagedElement(1) ENodeBFunction(1) eNBId | ManagedElement(1) ENodeBFunction(1) userLabel | ManagedElement(1) ENodeBFunction(1) EUtranCellFDD(1) cellId | ManagedElement(1) ENodeBFunction(1) EUtranCellFDD(1) dlChannelBandwidth | ManagedElement(1) ENodeBFunction(1) EUtranCellFDD(1) eUtranCellFDDId | ManagedElement(1) ENodeBFunction(1) EUtranCellFDD(1) earfcndl | ManagedElement(1) ENodeBFunction(1) EUtranCellFDD(1) earfcnul | ManagedElement(1) ENodeBFunction(1) EUtranCellFDD(1) latitude | ManagedElement(1) ENodeBFunction(1) EUtranCellFDD(1) longitude | ManagedElement(1) ENodeBFunction(1) EUtranCellFDD(1) physicalLayerCellIdGroup | ManagedElement(1) ENodeBFunction(1) EUtranCellFDD(1) physicalLayerSubCellId | ManagedElement(1) ENodeBFunction(1) EUtranCellFDD(1) rachRootSequence | ManagedElement(1) ENodeBFunction(1) EUtranCellFDD(1) sectorCarrierRef | ManagedElement(1) ENodeBFunction(1) EUtranCellFDD(1) tac | ManagedElement(1) ENodeBFunction(1) EUtranCellFDD(1) ulChannelBandwidth | ManagedElement(1) ENodeBFunction(1) EUtranCellFDD(1) userLabel | ManagedElement(1) ENodeBFunction(1) EUtranCellFDD(2) cellId | ManagedElement(1) ENodeBFunction(1) EUtranCellFDD(2) dlChannelBandwidth | ManagedElement(1) ENodeBFunction(1) EUtranCellFDD(2) eUtranCellFDDId | ManagedElement(1) ENodeBFunction(1) EUtranCellFDD(2) earfcndl | ManagedElement(1) ENodeBFunction(1) EUtranCellFDD(2) earfcnul | ManagedElement(1) ENodeBFunction(1) EUtranCellFDD(2) latitude | ManagedElement(1) ENodeBFunction(1) EUtranCellFDD(2) longitude | ManagedElement(1) ENodeBFunction(1) EUtranCellFDD(2) physicalLayerCellIdGroup | ManagedElement(1) ENodeBFunction(1) EUtranCellFDD(2) physicalLayerSubCellId | ManagedElement(1) ENodeBFunction(1) EUtranCellFDD(2) rachRootSequence | ManagedElement(1) ENodeBFunction(1) EUtranCellFDD(2) sectorCarrierRef | ManagedElement(1) ENodeBFunction(1) EUtranCellFDD(2) tac | ManagedElement(1) ENodeBFunction(1) EUtranCellFDD(2) ulChannelBandwidth | ManagedElement(1) ENodeBFunction(1) EUtranCellFDD(2) userLabel | ManagedElement(1) ENodeBFunction(1) EUtranCellFDD(3) cellId | ManagedElement(1) ENodeBFunction(1) EUtranCellFDD(3) dlChannelBandwidth | ManagedElement(1) ENodeBFunction(1) EUtranCellFDD(3) eUtranCellFDDId | ManagedElement(1) ENodeBFunction(1) EUtranCellFDD(3) earfcndl | ManagedElement(1) ENodeBFunction(1) EUtranCellFDD(3) earfcnul | ManagedElement(1) ENodeBFunction(1) EUtranCellFDD(3) latitude | ManagedElement(1) ENodeBFunction(1) EUtranCellFDD(3) longitude | ManagedElement(1) ENodeBFunction(1) EUtranCellFDD(3) physicalLayerCellIdGroup | ManagedElement(1) ENodeBFunction(1) EUtranCellFDD(3) physicalLayerSubCellId | ManagedElement(1) ENodeBFunction(1) EUtranCellFDD(3) rachRootSequence | ManagedElement(1) ENodeBFunction(1) EUtranCellFDD(3) sectorCarrierRef | ManagedElement(1) ENodeBFunction(1) EUtranCellFDD(3) tac | ManagedElement(1) ENodeBFunction(1) EUtranCellFDD(3) ulChannelBandwidth | ManagedElement(1) ENodeBFunction(1) EUtranCellFDD(3) userLabel | ManagedElement(1) ENodeBFunction(1) EUtranCellFDD(4) cellId | ManagedElement(1) ENodeBFunction(1) EUtranCellFDD(4) dlChannelBandwidth | ManagedElement(1) ENodeBFunction(1) EUtranCellFDD(4) eUtranCellFDDId | ManagedElement(1) ENodeBFunction(1) EUtranCellFDD(4) earfcndl | ManagedElement(1) ENodeBFunction(1) EUtranCellFDD(4) earfcnul | ManagedElement(1) ENodeBFunction(1) EUtranCellFDD(4) latitude | ManagedElement(1) ENodeBFunction(1) EUtranCellFDD(4) longitude | ManagedElement(1) ENodeBFunction(1) EUtranCellFDD(4) physicalLayerCellIdGroup | ManagedElement(1) ENodeBFunction(1) EUtranCellFDD(4) physicalLayerSubCellId | ManagedElement(1) ENodeBFunction(1) EUtranCellFDD(4) rachRootSequence | ManagedElement(1) ENodeBFunction(1) EUtranCellFDD(4) sectorCarrierRef | ManagedElement(1) ENodeBFunction(1) EUtranCellFDD(4) tac | ManagedElement(1) ENodeBFunction(1) EUtranCellFDD(4) ulChannelBandwidth | ManagedElement(1) ENodeBFunction(1) EUtranCellFDD(4) userLabel | ManagedElement(1) ENodeBFunction(1) SectorCarrier(1) configuredMaxTxPower | ManagedElement(1) ENodeBFunction(1) SectorCarrier(1) sectorCarrierId | ManagedElement(1) ENodeBFunction(1) SectorCarrier(1) sectorFunctionRef | ManagedElement(1) ENodeBFunction(1) SectorCarrier(2) configuredMaxTxPower | ManagedElement(1) ENodeBFunction(1) SectorCarrier(2) sectorCarrierId | ManagedElement(1) ENodeBFunction(1) SectorCarrier(2) sectorFunctionRef | ManagedElement(1) ENodeBFunction(1) SectorCarrier(3) configuredMaxTxPower | ManagedElement(1) ENodeBFunction(1) SectorCarrier(3) sectorCarrierId | ManagedElement(1) ENodeBFunction(1) SectorCarrier(3) sectorFunctionRef | ManagedElement(1) ENodeBFunction(1) SectorCarrier(4) configuredMaxTxPower | ManagedElement(1) ENodeBFunction(1) SectorCarrier(4) sectorCarrierId | ManagedElement(1) ENodeBFunction(1) SectorCarrier(4) sectorFunctionRef
|  |  | NODE_CONNECTION | NODE_CONNECTION | 17Q4\LTE_4_CELL (17.Q4)
Name | Node Type | Sw Release | Parent Rnc | Parent Bsc | #Template | eNBId | userLabel | cellId | dlChannelBandwidth | eUtranCellFDDId | earfcndl | earfcnul | latitude | longitude | physicalLayerCellIdGroup | physicalLayerSubCellId | rachRootSequence | sectorCarrierRef | tac | ulChannelBandwidth | userLabel | cellId | dlChannelBandwidth | eUtranCellFDDId | earfcndl | earfcnul | latitude | longitude | physicalLayerCellIdGroup | physicalLayerSubCellId | rachRootSequence | sectorCarrierRef | tac | ulChannelBandwidth | userLabel | cellId | dlChannelBandwidth | eUtranCellFDDId | earfcndl | earfcnul | latitude | longitude | physicalLayerCellIdGroup | physicalLayerSubCellId | rachRootSequence | sectorCarrierRef | tac | ulChannelBandwidth | userLabel | cellId | dlChannelBandwidth | eUtranCellFDDId | earfcndl | earfcnul | latitude | longitude | physicalLayerCellIdGroup | physicalLayerSubCellId | rachRootSequence | sectorCarrierRef | tac | ulChannelBandwidth | userLabel | configuredMaxTxPower | sectorCarrierId | sectorFunctionRef | configuredMaxTxPower | sectorCarrierId | sectorFunctionRef | configuredMaxTxPower | sectorCarrierId | sectorFunctionRef | configuredMaxTxPower | sectorCarrierId | sectorFunctionRef

## S_MME_CJ
Site Specific
|  |  | NODE_CONNECTION | NODE_CONNECTION | 17Q4\MME_CJ (17.Q4)
Name | Node Type | Sw Release | Parent Rnc | Parent Bsc | #Template

## S_MME_JABO
Site Specific
|  |  | NODE_CONNECTION | NODE_CONNECTION | 17Q4\MME_JABO (17.Q4)
Name | Node Type | Sw Release | Parent Rnc | Parent Bsc | #Template

## S_RBS_Summary
Site Specific
[6 empty] | AutoIntegrationRbsSummaryFile(1) ConfigurationFiles(1) siteBasicFilePath | AutoIntegrationRbsSummaryFile(1) ConfigurationFiles(1) siteEquipmentFilePath | AutoIntegrationRbsSummaryFile(1) ConfigurationFiles(1) upgradePackageFilePath
|  |  | NODE_CONNECTION | NODE_CONNECTION | 17Q4\RBS_Summary (17.Q4)
Name | Node Type | Sw Release | Parent Rnc | Parent Bsc | #Template | siteBasicFilePath | siteEquipmentFilePath | upgradePackageFilePath

## S_SE_4RRU_4TX_DUALBAND
Site Specific
[6 empty] | ManagedElement(1) Equipment(1) AntennaUnitGroup(1) AntennaUnit(1) antennaUnitId | ManagedElement(1) Equipment(1) AntennaUnitGroup(1) AntennaUnit(2) antennaUnitId | ManagedElement(1) Equipment(1) AntennaUnitGroup(1) RfBranch(1) auPortRef | ManagedElement(1) Equipment(1) AntennaUnitGroup(1) RfBranch(1) rfBranchId | ManagedElement(1) Equipment(1) AntennaUnitGroup(1) RfBranch(1) rfPortRef | ManagedElement(1) Equipment(1) AntennaUnitGroup(1) RfBranch(2) auPortRef | ManagedElement(1) Equipment(1) AntennaUnitGroup(1) RfBranch(2) rfBranchId | ManagedElement(1) Equipment(1) AntennaUnitGroup(1) RfBranch(2) rfPortRef | ManagedElement(1) Equipment(1) AntennaUnitGroup(1) RfBranch(3) auPortRef | ManagedElement(1) Equipment(1) AntennaUnitGroup(1) RfBranch(3) rfBranchId | ManagedElement(1) Equipment(1) AntennaUnitGroup(1) RfBranch(3) rfPortRef | ManagedElement(1) Equipment(1) AntennaUnitGroup(1) RfBranch(4) auPortRef | ManagedElement(1) Equipment(1) AntennaUnitGroup(1) RfBranch(4) rfBranchId | ManagedElement(1) Equipment(1) AntennaUnitGroup(1) RfBranch(4) rfPortRef | ManagedElement(1) Equipment(1) AntennaUnitGroup(1) RfBranch(5) auPortRef | ManagedElement(1) Equipment(1) AntennaUnitGroup(1) RfBranch(5) rfBranchId | ManagedElement(1) Equipment(1) AntennaUnitGroup(1) RfBranch(5) rfPortRef | ManagedElement(1) Equipment(1) AntennaUnitGroup(1) RfBranch(6) auPortRef | ManagedElement(1) Equipment(1) AntennaUnitGroup(1) RfBranch(6) rfBranchId | ManagedElement(1) Equipment(1) AntennaUnitGroup(1) RfBranch(6) rfPortRef | ManagedElement(1) Equipment(1) AntennaUnitGroup(1) RfBranch(7) auPortRef | ManagedElement(1) Equipment(1) AntennaUnitGroup(1) RfBranch(7) rfBranchId | ManagedElement(1) Equipment(1) AntennaUnitGroup(1) RfBranch(7) rfPortRef | ManagedElement(1) Equipment(1) AntennaUnitGroup(1) RfBranch(8) auPortRef | ManagedElement(1) Equipment(1) AntennaUnitGroup(1) RfBranch(8) rfBranchId | ManagedElement(1) Equipment(1) AntennaUnitGroup(1) RfBranch(8) rfPortRef | ManagedElement(1) Equipment(1) AntennaUnitGroup(2) AntennaUnit(1) antennaUnitId | ManagedElement(1) Equipment(1) AntennaUnitGroup(2) AntennaUnit(2) antennaUnitId | ManagedElement(1) Equipment(1) AntennaUnitGroup(2) RfBranch(1) auPortRef | ManagedElement(1) Equipment(1) AntennaUnitGroup(2) RfBranch(1) rfBranchId | ManagedElement(1) Equipment(1) AntennaUnitGroup(2) RfBranch(1) rfPortRef | ManagedElement(1) Equipment(1) AntennaUnitGroup(2) RfBranch(2) auPortRef | ManagedElement(1) Equipment(1) AntennaUnitGroup(2) RfBranch(2) rfBranchId | ManagedElement(1) Equipment(1) AntennaUnitGroup(2) RfBranch(2) rfPortRef | ManagedElement(1) Equipment(1) AntennaUnitGroup(2) RfBranch(3) auPortRef | ManagedElement(1) Equipment(1) AntennaUnitGroup(2) RfBranch(3) rfBranchId | ManagedElement(1) Equipment(1) AntennaUnitGroup(2) RfBranch(3) rfPortRef | ManagedElement(1) Equipment(1) AntennaUnitGroup(2) RfBranch(4) auPortRef | ManagedElement(1) Equipment(1) AntennaUnitGroup(2) RfBranch(4) rfBranchId | ManagedElement(1) Equipment(1) AntennaUnitGroup(2) RfBranch(4) rfPortRef | ManagedElement(1) Equipment(1) AntennaUnitGroup(2) RfBranch(5) auPortRef | ManagedElement(1) Equipment(1) AntennaUnitGroup(2) RfBranch(5) rfBranchId | ManagedElement(1) Equipment(1) AntennaUnitGroup(2) RfBranch(5) rfPortRef | ManagedElement(1) Equipment(1) AntennaUnitGroup(2) RfBranch(6) auPortRef | ManagedElement(1) Equipment(1) AntennaUnitGroup(2) RfBranch(6) rfBranchId | ManagedElement(1) Equipment(1) AntennaUnitGroup(2) RfBranch(6) rfPortRef | ManagedElement(1) Equipment(1) AntennaUnitGroup(2) RfBranch(7) auPortRef | ManagedElement(1) Equipment(1) AntennaUnitGroup(2) RfBranch(7) rfBranchId | ManagedElement(1) Equipment(1) AntennaUnitGroup(2) RfBranch(7) rfPortRef | ManagedElement(1) Equipment(1) AntennaUnitGroup(2) RfBranch(8) auPortRef | ManagedElement(1) Equipment(1) AntennaUnitGroup(2) RfBranch(8) rfBranchId | ManagedElement(1) Equipment(1) AntennaUnitGroup(2) RfBranch(8) rfPortRef | ManagedElement(1) NodeSupport(1) SectorEquipmentFunction(1) rfBranchRef | ManagedElement(1) NodeSupport(1) SectorEquipmentFunction(1) sectorEquipmentFunctionId | ManagedElement(1) NodeSupport(1) SectorEquipmentFunction(2) rfBranchRef | ManagedElement(1) NodeSupport(1) SectorEquipmentFunction(2) sectorEquipmentFunctionId | ManagedElement(1) NodeSupport(1) SectorEquipmentFunction(3) rfBranchRef | ManagedElement(1) NodeSupport(1) SectorEquipmentFunction(3) sectorEquipmentFunctionId | ManagedElement(1) NodeSupport(1) SectorEquipmentFunction(4) rfBranchRef | ManagedElement(1) NodeSupport(1) SectorEquipmentFunction(4) sectorEquipmentFunctionId
|  |  | NODE_CONNECTION | NODE_CONNECTION | 17Q4\SE_4RRU_4TX_DUALBAND (17.Q4)
Name | Node Type | Sw Release | Parent Rnc | Parent Bsc | #Template | antennaUnitId | antennaUnitId | auPortRef | rfBranchId | rfPortRef | auPortRef | rfBranchId | rfPortRef | auPortRef | rfBranchId | rfPortRef | auPortRef | rfBranchId | rfPortRef | auPortRef | rfBranchId | rfPortRef | auPortRef | rfBranchId | rfPortRef | auPortRef | rfBranchId | rfPortRef | auPortRef | rfBranchId | rfPortRef | antennaUnitId | antennaUnitId | auPortRef | rfBranchId | rfPortRef | auPortRef | rfBranchId | rfPortRef | auPortRef | rfBranchId | rfPortRef | auPortRef | rfBranchId | rfPortRef | auPortRef | rfBranchId | rfPortRef | auPortRef | rfBranchId | rfPortRef | auPortRef | rfBranchId | rfPortRef | auPortRef | rfBranchId | rfPortRef | rfBranchRef | sectorEquipmentFunctionId | rfBranchRef | sectorEquipmentFunctionId | rfBranchRef | sectorEquipmentFunctionId | rfBranchRef | sectorEquipmentFunctionId
[6 empty] | 2 | 3 | Equipment=1,AntennaUnitGroup=1,AntennaUnit=2,AntennaSubunit=1,AuPort=1 | 2A | Equipment=1,FieldReplaceableUnit=RRU-1,RfPort=A | Equipment=1,AntennaUnitGroup=1,AntennaUnit=2,AntennaSubunit=1,AuPort=2 | 2B | Equipment=1,FieldReplaceableUnit=RRU-1,RfPort=B | Equipment=1,AntennaUnitGroup=1,AntennaUnit=2,AntennaSubunit=2,AuPort=1 | 2C | Equipment=1,FieldReplaceableUnit=RRU-1,RfPort=C | Equipment=1,AntennaUnitGroup=1,AntennaUnit=2,AntennaSubunit=2,AuPort=2 | 2D | Equipment=1,FieldReplaceableUnit=RRU-1,RfPort=D | Equipment=1,AntennaUnitGroup=1,AntennaUnit=3,AntennaSubunit=1,AuPort=1 | 3A | Equipment=1,FieldReplaceableUnit=RRU-3,RfPort=A | Equipment=1,AntennaUnitGroup=1,AntennaUnit=3,AntennaSubunit=1,AuPort=2 | 3B | Equipment=1,FieldReplaceableUnit=RRU-3,RfPort=B | Equipment=1,AntennaUnitGroup=1,AntennaUnit=3,AntennaSubunit=2,AuPort=1 | 3C | Equipment=1,FieldReplaceableUnit=RRU-3,RfPort=C | Equipment=1,AntennaUnitGroup=1,AntennaUnit=3,AntennaSubunit=2,AuPort=2 | 3D | Equipment=1,FieldReplaceableUnit=RRU-3,RfPort=D | 2 | 3 | Equipment=1,AntennaUnitGroup=2,AntennaUnit=2,AntennaSubunit=1,AuPort=1 | 2A | Equipment=1,FieldReplaceableUnit=RRU-2,RfPort=A | Equipment=1,AntennaUnitGroup=2,AntennaUnit=2,AntennaSubunit=1,AuPort=2 | 2B | Equipment=1,FieldReplaceableUnit=RRU-2,RfPort=B | Equipment=1,AntennaUnitGroup=2,AntennaUnit=2,AntennaSubunit=2,AuPort=1 | 2C | Equipment=1,FieldReplaceableUnit=RRU-2,RfPort=C | Equipment=1,AntennaUnitGroup=2,AntennaUnit=2,AntennaSubunit=2,AuPort=2 | 2D | Equipment=1,FieldReplaceableUnit=RRU-2,RfPort=D | Equipment=1,AntennaUnitGroup=2,AntennaUnit=3,AntennaSubunit=1,AuPort=1 | 3A | Equipment=1,FieldReplaceableUnit=RRU-4,RfPort=A | Equipment=1,AntennaUnitGroup=2,AntennaUnit=3,AntennaSubunit=1,AuPort=2 | 3B | Equipment=1,FieldReplaceableUnit=RRU-4,RfPort=B | Equipment=1,AntennaUnitGroup=2,AntennaUnit=3,AntennaSubunit=2,AuPort=1 | 3C | Equipment=1,FieldReplaceableUnit=RRU-4,RfPort=C | Equipment=1,AntennaUnitGroup=2,AntennaUnit=3,AntennaSubunit=2,AuPort=2 | 3D | Equipment=1,FieldReplaceableUnit=RRU-4,RfPort=D | Equipment=1,AntennaUnitGroup=1,RfBranch=2A;Equipment=1,AntennaUnitGroup=1,RfBranch=2B;Equipment=1,AntennaUnitGroup=1,RfBranch=2C;Equipment=1,AntennaUnitGroup=1,RfBranch=2D | 4 | Equipment=1,AntennaUnitGroup=2,RfBranch=2A;Equipment=1,AntennaUnitGroup=2,RfBranch=2B;Equipment=1,AntennaUnitGroup=2,RfBranch=2C;Equipment=1,AntennaUnitGroup=2,RfBranch=2D | 5 | Equipment=1,AntennaUnitGroup=1,RfBranch=3A;Equipment=1,AntennaUnitGroup=1,RfBranch=3B;Equipment=1,AntennaUnitGroup=1,RfBranch=3C;Equipment=1,AntennaUnitGroup=1,RfBranch=3D | 7 | Equipment=1,AntennaUnitGroup=2,RfBranch=3A;Equipment=1,AntennaUnitGroup=2,RfBranch=3B;Equipment=1,AntennaUnitGroup=2,RfBranch=3C;Equipment=1,AntennaUnitGroup=2,RfBranch=3D | 8

## S_SiteBasic_L
Site Specific
[6 empty] | ManagedElement(1) dnPrefix | ManagedElement(1) networkManagedElementId | ManagedElement(1) siteLocation | ManagedElement(1) userLabel | ManagedElement(1) Equipment(1) FieldReplaceableUnit(1) TnPort(1) tnPortId | ManagedElement(1) SystemFunctions(1) Lm(1) fingerprint | ManagedElement(1) Transport(1) EthernetPort(1) encapsulation | ManagedElement(1) Transport(1) EthernetPort(1) ethernetPortId | ManagedElement(1) Transport(1) EthernetPort(1) userLabel | ManagedElement(1) Transport(1) Router(1) InterfaceIPv4(1) encapsulation | ManagedElement(1) Transport(1) Router(1) InterfaceIPv4(1) userLabel | ManagedElement(1) Transport(1) Router(1) InterfaceIPv4(1) AddressIPv4(1) address | ManagedElement(1) Transport(1) Router(1) RouteTableIPv4Static(1) Dst(1) NextHop(1) address | ManagedElement(1) Transport(1) Router(2) InterfaceIPv4(1) encapsulation | ManagedElement(1) Transport(1) Router(2) InterfaceIPv4(1) userLabel | ManagedElement(1) Transport(1) Router(2) InterfaceIPv4(1) AddressIPv4(1) address | ManagedElement(1) Transport(1) Router(2) RouteTableIPv4Static(1) Dst(1) NextHop(1) address | ManagedElement(1) Transport(1) VlanPort(1) encapsulation | ManagedElement(1) Transport(1) VlanPort(1) userLabel | ManagedElement(1) Transport(1) VlanPort(1) vlanId | ManagedElement(1) Transport(1) VlanPort(1) vlanPortId | ManagedElement(1) Transport(1) VlanPort(2) encapsulation | ManagedElement(1) Transport(1) VlanPort(2) userLabel | ManagedElement(1) Transport(1) VlanPort(2) vlanId | ManagedElement(1) Transport(1) VlanPort(2) vlanPortId
|  |  | NODE_CONNECTION | NODE_CONNECTION | 17Q4\SiteBasic_L (17.Q4)
Name | Node Type | Sw Release | Parent Rnc | Parent Bsc | #Template | dnPrefix | networkManagedElementId | siteLocation | userLabel | tnPortId | fingerprint | encapsulation | ethernetPortId | userLabel | encapsulation | userLabel | address | address | encapsulation | userLabel | address | address | encapsulation | userLabel | vlanId | vlanPortId | encapsulation | userLabel | vlanId | vlanPortId

## S_Transport_L
Site Specific
[6 empty] | ManagedElement(1) Transport(1) Ntp(1) NtpFrequencySync(1) syncServerNtpIpAddress | ManagedElement(1) Transport(1) Ntp(1) NtpFrequencySync(2) syncServerNtpIpAddress
|  |  | NODE_CONNECTION | NODE_CONNECTION | 17Q4\Transport_L (17.Q4)
Name | Node Type | Sw Release | Parent Rnc | Parent Bsc | #Template | syncServerNtpIpAddress | syncServerNtpIpAddress

## S_ZTI
Site Specific
[6 empty] | nodeInfo(1) ipAddress | nodeInfo(1) nodeIdentifier | nodeInfo(1) ossPrefix | nodeInfo(1) autoIntegration(1) upgradePackageName | RbsSiteInstallationFile(1) InstallationData(1) logicalName | RbsSiteInstallationFile(1) InstallationData(1) tnPort | RbsSiteInstallationFile(1) InstallationData(1) vlanId | RbsSiteInstallationFile(1) InstallationData(1) OamIpConfigurationData(1) defaultRouter0 | RbsSiteInstallationFile(1) InstallationData(1) OamIpConfigurationData(1) ipAddress | RbsSiteInstallationFile(1) InstallationData(1) OamIpConfigurationData(1) subnetMask
|  |  | NODE_CONNECTION | NODE_CONNECTION | 17Q4\ZTI (18.Q2)
Name | Node Type | Sw Release | Parent Rnc | Parent Bsc | #Template | ipAddress | nodeIdentifier | ossPrefix | upgradePackageName | logicalName | tnPort | vlanId | defaultRouter0 | ipAddress | subnetMask