## S_LTE_9_CELL
Site Specific
[6 empty] | ManagedElement(1) ENodeBFunction(1) eNBId | ManagedElement(1) ENodeBFunction(1) userLabel | ManagedElement(1) ENodeBFunction(1) EUtranCellFDD(1) cellId | ManagedElement(1) ENodeBFunction(1) EUtranCellFDD(1) dlChannelBandwidth | ManagedElement(1) ENodeBFunction(1) EUtranCellFDD(1) eUtranCellFDDId | ManagedElement(1) ENodeBFunction(1) EUtranCellFDD(1) earfcndl | ManagedElement(1) ENodeBFunction(1) EUtranCellFDD(1) earfcnul | ManagedElement(1) ENodeBFunction(1) EUtranCellFDD(1) latitude | ManagedElement(1) ENodeBFunction(1) EUtranCellFDD(1) longitude | ManagedElement(1) ENodeBFunction(1) EUtranCellFDD(1) physicalLayerCellIdGroup | ManagedElement(1) ENodeBFunction(1) EUtranCellFDD(1) physicalLayerSubCellId | ManagedElement(1) ENodeBFunction(1) EUtranCellFDD(1) rachRootSequence | ManagedElement(1) ENodeBFunction(1) EUtranCellFDD(1) sectorCarrierRef | ManagedElement(1) ENodeBFunction(1) EUtranCellFDD(1) tac | ManagedElement(1) ENodeBFunction(1) EUtranCellFDD(1) ulChannelBandwidth | ManagedElement(1) ENodeBFunction(1) EUtranCellFDD(1) userLabel | ManagedElement(1) ENodeBFunction(1) EUtranCellFDD(2) cellId | ManagedElement(1) ENodeBFunction(1) EUtranCellFDD(2) dlChannelBandwidth | ManagedElement(1) ENodeBFunction(1) EUtranCellFDD(2) eUtranCellFDDId | ManagedElement(1) ENodeBFunction(1) EUtranCellFDD(2) earfcndl | ManagedElement(1) ENodeBFunction(1) EUtranCellFDD(2) earfcnul | ManagedElement(1) ENodeBFunction(1) EUtranCellFDD(2) latitude | ManagedElement(1) ENodeBFunction(1) EUtranCellFDD(2) longitude | ManagedElement(1) ENodeBFunction(1) EUtranCellFDD(2) physicalLayerCellIdGroup | ManagedElement(1) ENodeBFunction(1) EUtranCellFDD(2) physicalLayerSubCellId | ManagedElement(1) ENodeBFunction(1) EUtranCellFDD(2) rachRootSequence | ManagedElement(1) ENodeBFunction(1) EUtranCellFDD(2) sectorCarrierRef | ManagedElement(1) ENodeBFunction(1) EUtranCellFDD(2) tac | ManagedElement(1) ENodeBFunction(1) EUtranCellFDD(2) ulChannelBandwidth | ManagedElement(1) ENodeBFunction(1) EUtranCellFDD(2) userLabel | ManagedElement(1) ENodeBFunction(1) EUtranCellFDD(3) cellId | ManagedElement(1) ENodeBFunction(1) EUtranCellFDD(3) dlChannelBandwidth | ManagedElement(1) ENodeBFunction(1) EUtranCellFDD(3) eUtranCellFDDId | ManagedElement(1) ENodeBFunction(1) EUtranCellFDD(3) earfcndl | ManagedElement(1) ENodeBFunction(1) EUtranCellFDD(3) earfcnul | ManagedElement(1) ENodeBFunction(1) EUtranCellFDD(3) latitude | ManagedElement(1) ENodeBFunction(1) EUtranCellFDD(3) longitude | ManagedElement(1) ENodeBFunction(1) EUtranCellFDD(3) physicalLayerCellIdGroup | ManagedElement(1) ENodeBFunction(1) EUtranCellFDD(3) physicalLayerSubCellId | ManagedElement(1) ENodeBFunction(1) EUtranCellFDD(3) rachRootSequence | ManagedElement(1) ENodeBFunction(1) EUtranCellFDD(3) sectorCarrierRef | ManagedElement(1) ENodeBFunction(1) EUtranCellFDD(3) tac | ManagedElement(1) ENodeBFunction(1) EUtranCellFDD(3) ulChannelBandwidth | ManagedElement(1) ENodeBFunction(1) EUtranCellFDD(3) userLabel | ManagedElement(1) ENodeBFunction(1) EUtranCellFDD(4) cellId | ManagedElement(1) ENodeBFunction(1) EUtranCellFDD(4) dlChannelBandwidth | ManagedElement(1) ENodeBFunction(1) EUtranCellFDD(4) eUtranCellFDDId | ManagedElement(1) ENodeBFunction(1) EUtranCellFDD(4) earfcndl | ManagedElement(1) ENodeBFunction(1) EUtranCellFDD(4) earfcnul | ManagedElement(1) ENodeBFunction(1) EUtranCellFDD(4) latitude | ManagedElement(1) ENodeBFunction(1) EUtranCellFDD(4) longitude | ManagedElement(1) ENodeBFunction(1) EUtranCellFDD(4) physicalLayerCellIdGroup | ManagedElement(1) ENodeBFunction(1) EUtranCellFDD(4) physicalLayerSubCellId | ManagedElement(1) ENodeBFunction(1) EUtranCellFDD(4) rachRootSequence | ManagedElement(1) ENodeBFunction(1) EUtranCellFDD(4) sectorCarrierRef | ManagedElement(1) ENodeBFunction(1) EUtranCellFDD(4) tac | ManagedElement(1) ENodeBFunction(1) EUtranCellFDD(4) ulChannelBandwidth | ManagedElement(1) ENodeBFunction(1) EUtranCellFDD(4) userLabel | ManagedElement(1) ENodeBFunction(1) EUtranCellFDD(5) cellId | ManagedElement(1) ENodeBFunction(1) EUtranCellFDD(5) dlChannelBandwidth | ManagedElement(1) ENodeBFunction(1) EUtranCellFDD(5) eUtranCellFDDId | ManagedElement(1) ENodeBFunction(1) EUtranCellFDD(5) earfcndl | ManagedElement(1) ENodeBFunction(1) EUtranCellFDD(5) earfcnul | ManagedElement(1) ENodeBFunction(1) EUtranCellFDD(5) latitude | ManagedElement(1) ENodeBFunction(1) EUtranCellFDD(5) longitude | ManagedElement(1) ENodeBFunction(1) EUtranCellFDD(5) physicalLayerCellIdGroup | ManagedElement(1) ENodeBFunction(1) EUtranCellFDD(5) physicalLayerSubCellId | ManagedElement(1) ENodeBFunction(1) EUtranCellFDD(5) rachRootSequence | ManagedElement(1) ENodeBFunction(1) EUtranCellFDD(5) sectorCarrierRef | ManagedElement(1) ENodeBFunction(1) EUtranCellFDD(5) tac | ManagedElement(1) ENodeBFunction(1) EUtranCellFDD(5) ulChannelBandwidth | ManagedElement(1) ENodeBFunction(1) EUtranCellFDD(5) userLabel | ManagedElement(1) ENodeBFunction(1) EUtranCellFDD(6) cellId | ManagedElement(1) ENodeBFunction(1) EUtranCellFDD(6) dlChannelBandwidth | ManagedElement(1) ENodeBFunction(1) EUtranCellFDD(6) eUtranCellFDDId | ManagedElement(1) ENodeBFunction(1) EUtranCellFDD(6) earfcndl | ManagedElement(1) ENodeBFunction(1) EUtranCellFDD(6) earfcnul | ManagedElement(1) ENodeBFunction(1) EUtranCellFDD(6) latitude | ManagedElement(1) ENodeBFunction(1) EUtranCellFDD(6) longitude | ManagedElement(1) ENodeBFunction(1) EUtranCellFDD(6) physicalLayerCellIdGroup | ManagedElement(1) ENodeBFunction(1) EUtranCellFDD(6) physicalLayerSubCellId | ManagedElement(1) ENodeBFunction(1) EUtranCellFDD(6) rachRootSequence | ManagedElement(1) ENodeBFunction(1) EUtranCellFDD(6) sectorCarrierRef | ManagedElement(1) ENodeBFunction(1) EUtranCellFDD(6) tac | ManagedElement(1) ENodeBFunction(1) EUtranCellFDD(6) ulChannelBandwidth | ManagedElement(1) ENodeBFunction(1) EUtranCellFDD(6) userLabel | ManagedElement(1) ENodeBFunction(1) EUtranCellFDD(7) cellId | ManagedElement(1) ENodeBFunction(1) EUtranCellFDD(7) dlChannelBandwidth | ManagedElement(1) ENodeBFunction(1) EUtranCellFDD(7) eUtranCellFDDId | ManagedElement(1) ENodeBFunction(1) EUtranCellFDD(7) earfcndl | ManagedElement(1) ENodeBFunction(1) EUtranCellFDD(7) earfcnul | ManagedElement(1) ENodeBFunction(1) EUtranCellFDD(7) latitude | ManagedElement(1) ENodeBFunction(1) EUtranCellFDD(7) longitude | ManagedElement(1) ENodeBFunction(1) EUtranCellFDD(7) physicalLayerCellIdGroup | ManagedElement(1) ENodeBFunction(1) EUtranCellFDD(7) physicalLayerSubCellId | ManagedElement(1) ENodeBFunction(1) EUtranCellFDD(7) rachRootSequence | ManagedElement(1) ENodeBFunction(1) EUtranCellFDD(7) sectorCarrierRef | ManagedElement(1) ENodeBFunction(1) EUtranCellFDD(7) tac | ManagedElement(1) ENodeBFunction(1) EUtranCellFDD(7) ulChannelBandwidth | ManagedElement(1) ENodeBFunction(1) EUtranCellFDD(7) userLabel | ManagedElement(1) ENodeBFunction(1) EUtranCellFDD(8) cellId | ManagedElement(1) ENodeBFunction(1) EUtranCellFDD(8) dlChannelBandwidth | ManagedElement(1) ENodeBFunction(1) EUtranCellFDD(8) eUtranCellFDDId | ManagedElement(1) ENodeBFunction(1) EUtranCellFDD(8) earfcndl | ManagedElement(1) ENodeBFunction(1) EUtranCellFDD(8) earfcnul | ManagedElement(1) ENodeBFunction(1) EUtranCellFDD(8) latitude | ManagedElement(1) ENodeBFunction(1) EUtranCellFDD(8) longitude | ManagedElement(1) ENodeBFunction(1) EUtranCellFDD(8) physicalLayerCellIdGroup | ManagedElement(1) ENodeBFunction(1) EUtranCellFDD(8) physicalLayerSubCellId | ManagedElement(1) ENodeBFunction(1) EUtranCellFDD(8) rachRootSequence | ManagedElement(1) ENodeBFunction(1) EUtranCellFDD(8) sectorCarrierRef | ManagedElement(1) ENodeBFunction(1) EUtranCellFDD(8) tac | ManagedElement(1) ENodeBFunction(1) EUtranCellFDD(8) ulChannelBandwidth | ManagedElement(1) ENodeBFunction(1) EUtranCellFDD(8) userLabel | ManagedElement(1) ENodeBFunction(1) EUtranCellFDD(9) cellId | ManagedElement(1) ENodeBFunction(1) EUtranCellFDD(9) dlChannelBandwidth | ManagedElement(1) ENodeBFunction(1) EUtranCellFDD(9) eUtranCellFDDId | ManagedElement(1) ENodeBFunction(1) EUtranCellFDD(9) earfcndl | ManagedElement(1) ENodeBFunction(1) EUtranCellFDD(9) earfcnul | ManagedElement(1) ENodeBFunction(1) EUtranCellFDD(9) latitude | ManagedElement(1) ENodeBFunction(1) EUtranCellFDD(9) longitude | ManagedElement(1) ENodeBFunction(1) EUtranCellFDD(9) physicalLayerCellIdGroup | ManagedElement(1) ENodeBFunction(1) EUtranCellFDD(9) physicalLayerSubCellId | ManagedElement(1) ENodeBFunction(1) EUtranCellFDD(9) rachRootSequence | ManagedElement(1) ENodeBFunction(1) EUtranCellFDD(9) sectorCarrierRef | ManagedElement(1) ENodeBFunction(1) EUtranCellFDD(9) tac | ManagedElement(1) ENodeBFunction(1) EUtranCellFDD(9) ulChannelBandwidth | ManagedElement(1) ENodeBFunction(1) EUtranCellFDD(9) userLabel | ManagedElement(1) ENodeBFunction(1) SectorCarrier(1) configuredMaxTxPower | ManagedElement(1) ENodeBFunction(1) SectorCarrier(1) sectorCarrierId | ManagedElement(1) ENodeBFunction(1) SectorCarrier(1) sectorFunctionRef | ManagedElement(1) ENodeBFunction(1) SectorCarrier(2) configuredMaxTxPower | ManagedElement(1) ENodeBFunction(1) SectorCarrier(2) sectorCarrierId | ManagedElement(1) ENodeBFunction(1) SectorCarrier(2) sectorFunctionRef | ManagedElement(1) ENodeBFunction(1) SectorCarrier(3) configuredMaxTxPower | ManagedElement(1) ENodeBFunction(1) SectorCarrier(3) sectorCarrierId | ManagedElement(1) ENodeBFunction(1) SectorCarrier(3) sectorFunctionRef | ManagedElement(1) ENodeBFunction(1) SectorCarrier(4) configuredMaxTxPower | ManagedElement(1) ENodeBFunction(1) SectorCarrier(4) sectorCarrierId | ManagedElement(1) ENodeBFunction(1) SectorCarrier(4) sectorFunctionRef | ManagedElement(1) ENodeBFunction(1) SectorCarrier(5) configuredMaxTxPower | ManagedElement(1) ENodeBFunction(1) SectorCarrier(5) sectorCarrierId | ManagedElement(1) ENodeBFunction(1) SectorCarrier(5) sectorFunctionRef | ManagedElement(1) ENodeBFunction(1) SectorCarrier(6) configuredMaxTxPower | ManagedElement(1) ENodeBFunction(1) SectorCarrier(6) sectorCarrierId | ManagedElement(1) ENodeBFunction(1) SectorCarrier(6) sectorFunctionRef | ManagedElement(1) ENodeBFunction(1) SectorCarrier(7) configuredMaxTxPower | ManagedElement(1) ENodeBFunction(1) SectorCarrier(7) sectorCarrierId | ManagedElement(1) ENodeBFunction(1) SectorCarrier(7) sectorFunctionRef | ManagedElement(1) ENodeBFunction(1) SectorCarrier(8) configuredMaxTxPower | ManagedElement(1) ENodeBFunction(1) SectorCarrier(8) sectorCarrierId | ManagedElement(1) ENodeBFunction(1) SectorCarrier(8) sectorFunctionRef | ManagedElement(1) ENodeBFunction(1) SectorCarrier(9) configuredMaxTxPower | ManagedElement(1) ENodeBFunction(1) SectorCarrier(9) sectorCarrierId | ManagedElement(1) ENodeBFunction(1) SectorCarrier(9) sectorFunctionRef
|  |  | NODE_CONNECTION | NODE_CONNECTION | 17Q4\LTE_9_CELL (17.Q4)
Name | Node Type | Sw Release | Parent Rnc | Parent Bsc | #Template | eNBId | userLabel | cellId | dlChannelBandwidth | eUtranCellFDDId | earfcndl | earfcnul | latitude | longitude | physicalLayerCellIdGroup | physicalLayerSubCellId | rachRootSequence | sectorCarrierRef | tac | ulChannelBandwidth | userLabel | cellId | dlChannelBandwidth | eUtranCellFDDId | earfcndl | earfcnul | latitude | longitude | physicalLayerCellIdGroup | physicalLayerSubCellId | rachRootSequence | sectorCarrierRef | tac | ulChannelBandwidth | userLabel | cellId | dlChannelBandwidth | eUtranCellFDDId | earfcndl | earfcnul | latitude | longitude | physicalLayerCellIdGroup | physicalLayerSubCellId | rachRootSequence | sectorCarrierRef | tac | ulChannelBandwidth | userLabel | cellId | dlChannelBandwidth | eUtranCellFDDId | earfcndl | earfcnul | latitude | longitude | physicalLayerCellIdGroup | physicalLayerSubCellId | rachRootSequence | sectorCarrierRef | tac | ulChannelBandwidth | userLabel | cellId | dlChannelBandwidth | eUtranCellFDDId | earfcndl | earfcnul | latitude | longitude | physicalLayerCellIdGroup | physicalLayerSubCellId | rachRootSequence | sectorCarrierRef | tac | ulChannelBandwidth | userLabel | cellId | dlChannelBandwidth | eUtranCellFDDId | earfcndl | earfcnul | latitude | longitude | physicalLayerCellIdGroup | physicalLayerSubCellId | rachRootSequence | sectorCarrierRef | tac | ulChannelBandwidth | userLabel | cellId | dlChannelBandwidth | eUtranCellFDDId | earfcndl | earfcnul | latitude | longitude | physicalLayerCellIdGroup | physicalLayerSubCellId | rachRootSequence | sectorCarrierRef | tac | ulChannelBandwidth | userLabel | cellId | dlChannelBandwidth | eUtranCellFDDId | earfcndl | earfcnul | latitude | longitude | physicalLayerCellIdGroup | physicalLayerSubCellId | rachRootSequence | sectorCarrierRef | tac | ulChannelBandwidth | userLabel | cellId | dlChannelBandwidth | eUtranCellFDDId | earfcndl | earfcnul | latitude | longitude | physicalLayerCellIdGroup | physicalLayerSubCellId | rachRootSequence | sectorCarrierRef | tac | ulChannelBandwidth | userLabel | configuredMaxTxPower | sectorCarrierId | sectorFunctionRef | configuredMaxTxPower | sectorCarrierId | sectorFunctionRef | configuredMaxTxPower | sectorCarrierId | sectorFunctionRef | configuredMaxTxPower | sectorCarrierId | sectorFunctionRef | configuredMaxTxPower | sectorCarrierId | sectorFunctionRef | configuredMaxTxPower | sectorCarrierId | sectorFunctionRef | configuredMaxTxPower | sectorCarrierId | sectorFunctionRef | configuredMaxTxPower | sectorCarrierId | sectorFunctionRef | configuredMaxTxPower | sectorCarrierId | sectorFunctionRef

## S_MME_CJ
Site Specific
|  |  | NODE_CONNECTION | NODE_CONNECTION | 17Q4\MME_CJ (17.Q4)
Name | Node Type | Sw Release | Parent Rnc | Parent Bsc | #Template

## S_MME_JABO
Site Specific
|  |  | NODE_CONNECTION | NODE_CONNECTION | 17Q4\MME_JABO (17.Q4)
Name | Node Type | Sw Release | Parent Rnc | Parent Bsc | #Template

## S_Radio_W2100_2CC_3Sect
Site Specific
[6 empty] | ManagedElement(1) NodeBFunction(1) userLabel | ManagedElement(1) NodeBFunction(1) NodeBLocalCellGroup(1) NodeBLocalCell(1) localCellId | ManagedElement(1) NodeBFunction(1) NodeBLocalCellGroup(1) NodeBLocalCell(1) NodeBSectorCarrier(1) latitude | ManagedElement(1) NodeBFunction(1) NodeBLocalCellGroup(1) NodeBLocalCell(1) NodeBSectorCarrier(1) longitude | ManagedElement(1) NodeBFunction(1) NodeBLocalCellGroup(1) NodeBLocalCell(1) NodeBSectorCarrier(1) sectorEquipmentFunctionRef | ManagedElement(1) NodeBFunction(1) NodeBLocalCellGroup(1) NodeBLocalCell(2) localCellId | ManagedElement(1) NodeBFunction(1) NodeBLocalCellGroup(1) NodeBLocalCell(2) NodeBSectorCarrier(1) latitude | ManagedElement(1) NodeBFunction(1) NodeBLocalCellGroup(1) NodeBLocalCell(2) NodeBSectorCarrier(1) longitude | ManagedElement(1) NodeBFunction(1) NodeBLocalCellGroup(1) NodeBLocalCell(2) NodeBSectorCarrier(1) sectorEquipmentFunctionRef | ManagedElement(1) NodeBFunction(1) NodeBLocalCellGroup(1) NodeBLocalCell(3) localCellId | ManagedElement(1) NodeBFunction(1) NodeBLocalCellGroup(1) NodeBLocalCell(3) NodeBSectorCarrier(1) latitude | ManagedElement(1) NodeBFunction(1) NodeBLocalCellGroup(1) NodeBLocalCell(3) NodeBSectorCarrier(1) longitude | ManagedElement(1) NodeBFunction(1) NodeBLocalCellGroup(1) NodeBLocalCell(3) NodeBSectorCarrier(1) sectorEquipmentFunctionRef | ManagedElement(1) NodeBFunction(1) NodeBLocalCellGroup(1) NodeBLocalCell(4) localCellId | ManagedElement(1) NodeBFunction(1) NodeBLocalCellGroup(1) NodeBLocalCell(4) NodeBSectorCarrier(1) latitude | ManagedElement(1) NodeBFunction(1) NodeBLocalCellGroup(1) NodeBLocalCell(4) NodeBSectorCarrier(1) longitude | ManagedElement(1) NodeBFunction(1) NodeBLocalCellGroup(1) NodeBLocalCell(4) NodeBSectorCarrier(1) sectorEquipmentFunctionRef | ManagedElement(1) NodeBFunction(1) NodeBLocalCellGroup(1) NodeBLocalCell(5) localCellId | ManagedElement(1) NodeBFunction(1) NodeBLocalCellGroup(1) NodeBLocalCell(5) NodeBSectorCarrier(1) latitude | ManagedElement(1) NodeBFunction(1) NodeBLocalCellGroup(1) NodeBLocalCell(5) NodeBSectorCarrier(1) longitude | ManagedElement(1) NodeBFunction(1) NodeBLocalCellGroup(1) NodeBLocalCell(5) NodeBSectorCarrier(1) sectorEquipmentFunctionRef | ManagedElement(1) NodeBFunction(1) NodeBLocalCellGroup(1) NodeBLocalCell(6) localCellId | ManagedElement(1) NodeBFunction(1) NodeBLocalCellGroup(1) NodeBLocalCell(6) NodeBSectorCarrier(1) latitude | ManagedElement(1) NodeBFunction(1) NodeBLocalCellGroup(1) NodeBLocalCell(6) NodeBSectorCarrier(1) longitude | ManagedElement(1) NodeBFunction(1) NodeBLocalCellGroup(1) NodeBLocalCell(6) NodeBSectorCarrier(1) sectorEquipmentFunctionRef
|  |  | NODE_CONNECTION | NODE_CONNECTION | 17Q4\Radio_W2100_2CC_3Sect (17.Q4)
Name | Node Type | Sw Release | Parent Rnc | Parent Bsc | #Template | userLabel | localCellId | latitude | longitude | sectorEquipmentFunctionRef | localCellId | latitude | longitude | sectorEquipmentFunctionRef | localCellId | latitude | longitude | sectorEquipmentFunctionRef | localCellId | latitude | longitude | sectorEquipmentFunctionRef | localCellId | latitude | longitude | sectorEquipmentFunctionRef | localCellId | latitude | longitude | sectorEquipmentFunctionRef

## S_RBS_Summary
Site Specific
[6 empty] | AutoIntegrationRbsSummaryFile(1) ConfigurationFiles(1) siteBasicFilePath | AutoIntegrationRbsSummaryFile(1) ConfigurationFiles(1) siteEquipmentFilePath | AutoIntegrationRbsSummaryFile(1) ConfigurationFiles(1) upgradePackageFilePath
|  |  | NODE_CONNECTION | NODE_CONNECTION | 17Q4\RBS_Summary (17.Q4)
Name | Node Type | Sw Release | Parent Rnc | Parent Bsc | #Template | siteBasicFilePath | siteEquipmentFilePath | upgradePackageFilePath

## S_SE_6630_3Radio+6RUS+6RUS
Site Specific
[6 empty] | ManagedElement(1) Equipment(1) AntennaUnitGroup(1) AntennaUnit(1) antennaUnitId | ManagedElement(1) Equipment(1) AntennaUnitGroup(1) AntennaUnit(2) antennaUnitId | ManagedElement(1) Equipment(1) AntennaUnitGroup(1) AntennaUnit(3) antennaUnitId | ManagedElement(1) Equipment(1) AntennaUnitGroup(1) CcBranch(1) rfBranchRef | ManagedElement(1) Equipment(1) AntennaUnitGroup(1) CcBranch(2) rfBranchRef | ManagedElement(1) Equipment(1) AntennaUnitGroup(1) CcBranch(3) rfBranchRef | ManagedElement(1) Equipment(1) AntennaUnitGroup(1) CcBranch(4) rfBranchRef | ManagedElement(1) Equipment(1) AntennaUnitGroup(1) RfBranch(1) auPortRef | ManagedElement(1) Equipment(1) AntennaUnitGroup(1) RfBranch(1) rfBranchId | ManagedElement(1) Equipment(1) AntennaUnitGroup(1) RfBranch(1) rfPortRef | ManagedElement(1) Equipment(1) AntennaUnitGroup(1) RfBranch(2) auPortRef | ManagedElement(1) Equipment(1) AntennaUnitGroup(1) RfBranch(2) rfBranchId | ManagedElement(1) Equipment(1) AntennaUnitGroup(1) RfBranch(2) rfPortRef | ManagedElement(1) Equipment(1) AntennaUnitGroup(1) RfBranch(3) auPortRef | ManagedElement(1) Equipment(1) AntennaUnitGroup(1) RfBranch(3) rfBranchId | ManagedElement(1) Equipment(1) AntennaUnitGroup(1) RfBranch(3) rfPortRef | ManagedElement(1) Equipment(1) AntennaUnitGroup(1) RfBranch(4) auPortRef | ManagedElement(1) Equipment(1) AntennaUnitGroup(1) RfBranch(4) rfBranchId | ManagedElement(1) Equipment(1) AntennaUnitGroup(1) RfBranch(4) rfPortRef | ManagedElement(1) Equipment(1) AntennaUnitGroup(1) RfBranch(5) auPortRef | ManagedElement(1) Equipment(1) AntennaUnitGroup(1) RfBranch(5) rfBranchId | ManagedElement(1) Equipment(1) AntennaUnitGroup(1) RfBranch(5) rfPortRef | ManagedElement(1) Equipment(1) AntennaUnitGroup(1) RfBranch(6) auPortRef | ManagedElement(1) Equipment(1) AntennaUnitGroup(1) RfBranch(6) rfBranchId | ManagedElement(1) Equipment(1) AntennaUnitGroup(1) RfBranch(6) rfPortRef | ManagedElement(1) Equipment(1) AntennaUnitGroup(2) AntennaUnit(1) antennaUnitId | ManagedElement(1) Equipment(1) AntennaUnitGroup(2) AntennaUnit(2) antennaUnitId | ManagedElement(1) Equipment(1) AntennaUnitGroup(2) AntennaUnit(3) antennaUnitId | ManagedElement(1) Equipment(1) AntennaUnitGroup(2) CcBranch(1) rfBranchRef | ManagedElement(1) Equipment(1) AntennaUnitGroup(2) CcBranch(2) rfBranchRef | ManagedElement(1) Equipment(1) AntennaUnitGroup(2) CcBranch(3) rfBranchRef | ManagedElement(1) Equipment(1) AntennaUnitGroup(2) CcBranch(4) rfBranchRef | ManagedElement(1) Equipment(1) AntennaUnitGroup(2) RfBranch(1) auPortRef | ManagedElement(1) Equipment(1) AntennaUnitGroup(2) RfBranch(1) rfBranchId | ManagedElement(1) Equipment(1) AntennaUnitGroup(2) RfBranch(1) rfPortRef | ManagedElement(1) Equipment(1) AntennaUnitGroup(2) RfBranch(2) auPortRef | ManagedElement(1) Equipment(1) AntennaUnitGroup(2) RfBranch(2) rfBranchId | ManagedElement(1) Equipment(1) AntennaUnitGroup(2) RfBranch(2) rfPortRef | ManagedElement(1) Equipment(1) AntennaUnitGroup(2) RfBranch(3) auPortRef | ManagedElement(1) Equipment(1) AntennaUnitGroup(2) RfBranch(3) rfBranchId | ManagedElement(1) Equipment(1) AntennaUnitGroup(2) RfBranch(3) rfPortRef | ManagedElement(1) Equipment(1) AntennaUnitGroup(2) RfBranch(4) auPortRef | ManagedElement(1) Equipment(1) AntennaUnitGroup(2) RfBranch(4) rfBranchId | ManagedElement(1) Equipment(1) AntennaUnitGroup(2) RfBranch(4) rfPortRef | ManagedElement(1) Equipment(1) AntennaUnitGroup(2) RfBranch(5) auPortRef | ManagedElement(1) Equipment(1) AntennaUnitGroup(2) RfBranch(5) rfBranchId | ManagedElement(1) Equipment(1) AntennaUnitGroup(2) RfBranch(5) rfPortRef | ManagedElement(1) Equipment(1) AntennaUnitGroup(2) RfBranch(6) auPortRef | ManagedElement(1) Equipment(1) AntennaUnitGroup(2) RfBranch(6) rfBranchId | ManagedElement(1) Equipment(1) AntennaUnitGroup(2) RfBranch(6) rfPortRef | ManagedElement(1) Equipment(1) AntennaUnitGroup(3) AntennaUnit(1) antennaUnitId | ManagedElement(1) Equipment(1) AntennaUnitGroup(3) AntennaUnit(2) antennaUnitId | ManagedElement(1) Equipment(1) AntennaUnitGroup(3) AntennaUnit(3) antennaUnitId | ManagedElement(1) Equipment(1) AntennaUnitGroup(3) CcBranch(1) rfBranchRef | ManagedElement(1) Equipment(1) AntennaUnitGroup(3) CcBranch(2) rfBranchRef | ManagedElement(1) Equipment(1) AntennaUnitGroup(3) CcBranch(3) rfBranchRef | ManagedElement(1) Equipment(1) AntennaUnitGroup(3) CcBranch(4) rfBranchRef | ManagedElement(1) Equipment(1) AntennaUnitGroup(3) RfBranch(1) auPortRef | ManagedElement(1) Equipment(1) AntennaUnitGroup(3) RfBranch(1) rfBranchId | ManagedElement(1) Equipment(1) AntennaUnitGroup(3) RfBranch(1) rfPortRef | ManagedElement(1) Equipment(1) AntennaUnitGroup(3) RfBranch(2) auPortRef | ManagedElement(1) Equipment(1) AntennaUnitGroup(3) RfBranch(2) rfBranchId | ManagedElement(1) Equipment(1) AntennaUnitGroup(3) RfBranch(2) rfPortRef | ManagedElement(1) Equipment(1) AntennaUnitGroup(3) RfBranch(3) auPortRef | ManagedElement(1) Equipment(1) AntennaUnitGroup(3) RfBranch(3) rfBranchId | ManagedElement(1) Equipment(1) AntennaUnitGroup(3) RfBranch(3) rfPortRef | ManagedElement(1) Equipment(1) AntennaUnitGroup(3) RfBranch(4) auPortRef | ManagedElement(1) Equipment(1) AntennaUnitGroup(3) RfBranch(4) rfBranchId | ManagedElement(1) Equipment(1) AntennaUnitGroup(3) RfBranch(4) rfPortRef | ManagedElement(1) Equipment(1) AntennaUnitGroup(3) RfBranch(5) auPortRef | ManagedElement(1) Equipment(1) AntennaUnitGroup(3) RfBranch(5) rfBranchId | ManagedElement(1) Equipment(1) AntennaUnitGroup(3) RfBranch(5) rfPortRef | ManagedElement(1) Equipment(1) AntennaUnitGroup(3) RfBranch(6) auPortRef | ManagedElement(1) Equipment(1) AntennaUnitGroup(3) RfBranch(6) rfBranchId | ManagedElement(1) Equipment(1) AntennaUnitGroup(3) RfBranch(6) rfPortRef | ManagedElement(1) NodeSupport(1) SectorEquipmentFunction(1) rfBranchRef | ManagedElement(1) NodeSupport(1) SectorEquipmentFunction(1) sectorEquipmentFunctionId | ManagedElement(1) NodeSupport(1) SectorEquipmentFunction(2) rfBranchRef | ManagedElement(1) NodeSupport(1) SectorEquipmentFunction(2) sectorEquipmentFunctionId | ManagedElement(1) NodeSupport(1) SectorEquipmentFunction(3) rfBranchRef | ManagedElement(1) NodeSupport(1) SectorEquipmentFunction(3) sectorEquipmentFunctionId | ManagedElement(1) NodeSupport(1) SectorEquipmentFunction(4) rfBranchRef | ManagedElement(1) NodeSupport(1) SectorEquipmentFunction(4) sectorEquipmentFunctionId | ManagedElement(1) NodeSupport(1) SectorEquipmentFunction(5) rfBranchRef | ManagedElement(1) NodeSupport(1) SectorEquipmentFunction(5) sectorEquipmentFunctionId | ManagedElement(1) NodeSupport(1) SectorEquipmentFunction(6) rfBranchRef | ManagedElement(1) NodeSupport(1) SectorEquipmentFunction(6) sectorEquipmentFunctionId | ManagedElement(1) NodeSupport(1) SectorEquipmentFunction(7) rfBranchRef | ManagedElement(1) NodeSupport(1) SectorEquipmentFunction(7) sectorEquipmentFunctionId | ManagedElement(1) NodeSupport(1) SectorEquipmentFunction(8) rfBranchRef | ManagedElement(1) NodeSupport(1) SectorEquipmentFunction(8) sectorEquipmentFunctionId | ManagedElement(1) NodeSupport(1) SectorEquipmentFunction(9) rfBranchRef | ManagedElement(1) NodeSupport(1) SectorEquipmentFunction(9) sectorEquipmentFunctionId
|  |  | NODE_CONNECTION | NODE_CONNECTION | 17Q4\SE_6630_3Radio+6RUS+6RUS (18.Q2)
Name | Node Type | Sw Release | Parent Rnc | Parent Bsc | #Template | antennaUnitId | antennaUnitId | antennaUnitId | rfBranchRef | rfBranchRef | rfBranchRef | rfBranchRef | auPortRef | rfBranchId | rfPortRef | auPortRef | rfBranchId | rfPortRef | auPortRef | rfBranchId | rfPortRef | auPortRef | rfBranchId | rfPortRef | auPortRef | rfBranchId | rfPortRef | auPortRef | rfBranchId | rfPortRef | antennaUnitId | antennaUnitId | antennaUnitId | rfBranchRef | rfBranchRef | rfBranchRef | rfBranchRef | auPortRef | rfBranchId | rfPortRef | auPortRef | rfBranchId | rfPortRef | auPortRef | rfBranchId | rfPortRef | auPortRef | rfBranchId | rfPortRef | auPortRef | rfBranchId | rfPortRef | auPortRef | rfBranchId | rfPortRef | antennaUnitId | antennaUnitId | antennaUnitId | rfBranchRef | rfBranchRef | rfBranchRef | rfBranchRef | auPortRef | rfBranchId | rfPortRef | auPortRef | rfBranchId | rfPortRef | auPortRef | rfBranchId | rfPortRef | auPortRef | rfBranchId | rfPortRef | auPortRef | rfBranchId | rfPortRef | auPortRef | rfBranchId | rfPortRef | rfBranchRef | sectorEquipmentFunctionId | rfBranchRef | sectorEquipmentFunctionId | rfBranchRef | sectorEquipmentFunctionId | rfBranchRef | sectorEquipmentFunctionId | rfBranchRef | sectorEquipmentFunctionId | rfBranchRef | sectorEquipmentFunctionId | rfBranchRef | sectorEquipmentFunctionId | rfBranchRef | sectorEquipmentFunctionId | rfBranchRef | sectorEquipmentFunctionId
[6 empty] | 1 | 2 | 3 | Equipment=1,AntennaUnitGroup=1,RfBranch=2A | Equipment=1,AntennaUnitGroup=1,RfBranch=2B | Equipment=1,AntennaUnitGroup=1,RfBranch=3A | Equipment=1,AntennaUnitGroup=1,RfBranch=3B | Equipment=1,AntennaUnitGroup=1,AntennaUnit=1,AntennaSubunit=1,AuPort=1 | 1A | Equipment=1,FieldReplaceableUnit=Radio-1,RfPort=A | Equipment=1,AntennaUnitGroup=1,AntennaUnit=1,AntennaSubunit=1,AuPort=2 | 1B | Equipment=1,FieldReplaceableUnit=Radio-1,RfPort=B | Equipment=1,AntennaUnitGroup=1,AntennaUnit=2,AntennaSubunit=1,AuPort=1 | 2A | Equipment=1,FieldReplaceableUnit=Radio-4,RfPort=A | Equipment=1,AntennaUnitGroup=1,AntennaUnit=2,AntennaSubunit=1,AuPort=2 | 2B | Equipment=1,FieldReplaceableUnit=Radio-5,RfPort=A | Equipment=1,AntennaUnitGroup=1,AntennaUnit=3,AntennaSubunit=1,AuPort=1 | 3A | Equipment=1,FieldReplaceableUnit=Radio-10,RfPort=A | Equipment=1,AntennaUnitGroup=1,AntennaUnit=3,AntennaSubunit=1,AuPort=2 | 3B | Equipment=1,FieldReplaceableUnit=Radio-11,RfPort=A | 1 | 2 | 3 | Equipment=1,AntennaUnitGroup=2,RfBranch=2A | Equipment=1,AntennaUnitGroup=2,RfBranch=2B | Equipment=1,AntennaUnitGroup=2,RfBranch=3A | Equipment=1,AntennaUnitGroup=2,RfBranch=3B | Equipment=1,AntennaUnitGroup=2,AntennaUnit=1,AntennaSubunit=1,AuPort=1 | 1A | Equipment=1,FieldReplaceableUnit=Radio-2,RfPort=A | Equipment=1,AntennaUnitGroup=2,AntennaUnit=1,AntennaSubunit=1,AuPort=2 | 1B | Equipment=1,FieldReplaceableUnit=Radio-2,RfPort=B | Equipment=1,AntennaUnitGroup=2,AntennaUnit=2,AntennaSubunit=1,AuPort=1 | 2A | Equipment=1,FieldReplaceableUnit=Radio-6,RfPort=A | Equipment=1,AntennaUnitGroup=2,AntennaUnit=2,AntennaSubunit=1,AuPort=2 | 2B | Equipment=1,FieldReplaceableUnit=Radio-7,RfPort=A | Equipment=1,AntennaUnitGroup=2,AntennaUnit=3,AntennaSubunit=1,AuPort=1 | 3A | Equipment=1,FieldReplaceableUnit=Radio-12,RfPort=A | Equipment=1,AntennaUnitGroup=2,AntennaUnit=3,AntennaSubunit=1,AuPort=2 | 3B | Equipment=1,FieldReplaceableUnit=Radio-13,RfPort=A | 1 | 2 | 3 | Equipment=1,AntennaUnitGroup=3,RfBranch=2A | Equipment=1,AntennaUnitGroup=3,RfBranch=2B | Equipment=1,AntennaUnitGroup=3,RfBranch=3A | Equipment=1,AntennaUnitGroup=3,RfBranch=3B | Equipment=1,AntennaUnitGroup=3,AntennaUnit=1,AntennaSubunit=1,AuPort=1 | 1A | Equipment=1,FieldReplaceableUnit=Radio-3,RfPort=A | Equipment=1,AntennaUnitGroup=3,AntennaUnit=1,AntennaSubunit=1,AuPort=2 | 1B | Equipment=1,FieldReplaceableUnit=Radio-3,RfPort=B | Equipment=1,AntennaUnitGroup=3,AntennaUnit=2,AntennaSubunit=1,AuPort=1 | 2A | Equipment=1,FieldReplaceableUnit=Radio-8,RfPort=A | Equipment=1,AntennaUnitGroup=3,AntennaUnit=2,AntennaSubunit=1,AuPort=2 | 2B | Equipment=1,FieldReplaceableUnit=Radio-9,RfPort=A | Equipment=1,AntennaUnitGroup=3,AntennaUnit=3,AntennaSubunit=1,AuPort=1 | 3A | Equipment=1,FieldReplaceableUnit=Radio-14,RfPort=A | Equipment=1,AntennaUnitGroup=3,AntennaUnit=3,AntennaSubunit=1,AuPort=2 | 3B | Equipment=1,FieldReplaceableUnit=Radio-15,RfPort=A | Equipment=1,AntennaUnitGroup=1,RfBranch=1A;Equipment=1,AntennaUnitGroup=1,RfBranch=1B | 1 | Equipment=1,AntennaUnitGroup=2,RfBranch=1A;Equipment=1,AntennaUnitGroup=2,RfBranch=1B | 2 | Equipment=1,AntennaUnitGroup=3,RfBranch=1A;Equipment=1,AntennaUnitGroup=3,RfBranch=1B | 3 | Equipment=1,AntennaUnitGroup=1,RfBranch=2A;Equipment=1,AntennaUnitGroup=1,RfBranch=2B | 4 | Equipment=1,AntennaUnitGroup=2,RfBranch=2A;Equipment=1,AntennaUnitGroup=2,RfBranch=2B | 5 | Equipment=1,AntennaUnitGroup=3,RfBranch=2A;Equipment=1,AntennaUnitGroup=3,RfBranch=2B | 6 | Equipment=1,AntennaUnitGroup=1,RfBranch=3A;Equipment=1,AntennaUnitGroup=1,RfBranch=3B | 7 | Equipment=1,AntennaUnitGroup=2,RfBranch=3A;Equipment=1,AntennaUnitGroup=2,RfBranch=3B | 8 | Equipment=1,AntennaUnitGroup=3,RfBranch=3A;Equipment=1,AntennaUnitGroup=3,RfBranch=3B | 9

## S_SiteBasic_WL
Site Specific
[6 empty] | ManagedElement(1) dnPrefix | ManagedElement(1) networkManagedElementId | ManagedElement(1) siteLocation | ManagedElement(1) userLabel | ManagedElement(1) Equipment(1) FieldReplaceableUnit(1) TnPort(1) tnPortId | ManagedElement(1) SystemFunctions(1) Lm(1) fingerprint | ManagedElement(1) Transport(1) EthernetPort(1) encapsulation | ManagedElement(1) Transport(1) EthernetPort(1) ethernetPortId | ManagedElement(1) Transport(1) EthernetPort(1) userLabel | ManagedElement(1) Transport(1) Router(1) InterfaceIPv4(1) encapsulation | ManagedElement(1) Transport(1) Router(1) InterfaceIPv4(1) userLabel | ManagedElement(1) Transport(1) Router(1) InterfaceIPv4(1) AddressIPv4(1) address | ManagedElement(1) Transport(1) Router(1) RouteTableIPv4Static(1) Dst(1) NextHop(1) address | ManagedElement(1) Transport(1) Router(2) InterfaceIPv4(1) encapsulation | ManagedElement(1) Transport(1) Router(2) InterfaceIPv4(1) userLabel | ManagedElement(1) Transport(1) Router(2) InterfaceIPv4(1) AddressIPv4(1) address | ManagedElement(1) Transport(1) Router(2) RouteTableIPv4Static(1) Dst(1) NextHop(1) address | ManagedElement(1) Transport(1) Router(3) InterfaceIPv4(1) encapsulation | ManagedElement(1) Transport(1) Router(3) InterfaceIPv4(1) userLabel | ManagedElement(1) Transport(1) Router(3) InterfaceIPv4(1) AddressIPv4(1) address | ManagedElement(1) Transport(1) Router(3) RouteTableIPv4Static(1) Dst(1) NextHop(1) address | ManagedElement(1) Transport(1) VlanPort(1) encapsulation | ManagedElement(1) Transport(1) VlanPort(1) userLabel | ManagedElement(1) Transport(1) VlanPort(1) vlanId | ManagedElement(1) Transport(1) VlanPort(1) vlanPortId | ManagedElement(1) Transport(1) VlanPort(2) encapsulation | ManagedElement(1) Transport(1) VlanPort(2) userLabel | ManagedElement(1) Transport(1) VlanPort(2) vlanId | ManagedElement(1) Transport(1) VlanPort(2) vlanPortId | ManagedElement(1) Transport(1) VlanPort(3) encapsulation | ManagedElement(1) Transport(1) VlanPort(3) userLabel | ManagedElement(1) Transport(1) VlanPort(3) vlanId | ManagedElement(1) Transport(1) VlanPort(3) vlanPortId
|  |  | NODE_CONNECTION | NODE_CONNECTION | 17Q4\SiteBasic_WL (17.Q4)
Name | Node Type | Sw Release | Parent Rnc | Parent Bsc | #Template | dnPrefix | networkManagedElementId | siteLocation | userLabel | tnPortId | fingerprint | encapsulation | ethernetPortId | userLabel | encapsulation | userLabel | address | address | encapsulation | userLabel | address | address | encapsulation | userLabel | address | address | encapsulation | userLabel | vlanId | vlanPortId | encapsulation | userLabel | vlanId | vlanPortId | encapsulation | userLabel | vlanId | vlanPortId

## S_Transport_L+W
Site Specific
[6 empty] | ManagedElement(1) NodeBFunction(1) userLabel | ManagedElement(1) NodeBFunction(1) Iub(1) iubId | ManagedElement(1) NodeBFunction(1) Iub(1) rbsId | ManagedElement(1) Transport(1) Ntp(1) NtpFrequencySync(1) syncServerNtpIpAddress | ManagedElement(1) Transport(1) Ntp(1) NtpFrequencySync(2) syncServerNtpIpAddress | ManagedElement(1) Transport(1) Ntp(1) NtpFrequencySync(3) syncServerNtpIpAddress | ManagedElement(1) Transport(1) Ntp(1) NtpFrequencySync(4) syncServerNtpIpAddress
|  |  | NODE_CONNECTION | NODE_CONNECTION | 17Q4\Transport_L+W (17.Q4)
Name | Node Type | Sw Release | Parent Rnc | Parent Bsc | #Template | userLabel | iubId | rbsId | syncServerNtpIpAddress | syncServerNtpIpAddress | syncServerNtpIpAddress | syncServerNtpIpAddress

## S_ZTI
Site Specific
[6 empty] | nodeInfo(1) ipAddress | nodeInfo(1) nodeIdentifier | nodeInfo(1) ossPrefix | nodeInfo(1) autoIntegration(1) upgradePackageName | RbsSiteInstallationFile(1) InstallationData(1) logicalName | RbsSiteInstallationFile(1) InstallationData(1) tnPort | RbsSiteInstallationFile(1) InstallationData(1) vlanId | RbsSiteInstallationFile(1) InstallationData(1) OamIpConfigurationData(1) defaultRouter0 | RbsSiteInstallationFile(1) InstallationData(1) OamIpConfigurationData(1) ipAddress | RbsSiteInstallationFile(1) InstallationData(1) OamIpConfigurationData(1) subnetMask
|  |  | NODE_CONNECTION | NODE_CONNECTION | 17Q4\ZTI (18.Q2)
Name | Node Type | Sw Release | Parent Rnc | Parent Bsc | #Template | ipAddress | nodeIdentifier | ossPrefix | upgradePackageName | logicalName | tnPort | vlanId | defaultRouter0 | ipAddress | subnetMask